## Bill of Materials-ActiveBOM
Name | Designator | LCSC_Part_# | Description
CC0805KRX7R8BB104 | C1 | C49678 | CAP CER 0.1UF 25V X7R 0805
CC0805KRX7R8BB104 | C2 | C49678 | CAP CER 0.1UF 25V X7R 0805
CC0805KRX7R8BB104 | C3 | C49678 | CAP CER 0.1UF 25V X7R 0805
CL21A106KACLRNC | C4 | C49678 | CL21 Series 0805 10uF 25V ±10% Tolerance X5R Multilayer Ceramic Chip Capacitor
CL21A106KACLRNC | C5 |  | CL21 Series 0805 10uF 25V ±10% Tolerance X5R Multilayer Ceramic Chip Capacitor
CL21A106KACLRNC | C6 | C88484 | CL21 Series 0805 10uF 25V ±10% Tolerance X5R Multilayer Ceramic Chip Capacitor
CL21A106KACLRNC | C7 | C49678 | CL21 Series 0805 10uF 25V ±10% Tolerance X5R Multilayer Ceramic Chip Capacitor
CL21A106KACLRNC | C8 | C437557 | CL21 Series 0805 10uF 25V ±10% Tolerance X5R Multilayer Ceramic Chip Capacitor
CL21A106KACLRNC | C9 | C49678 | CL21 Series 0805 10uF 25V ±10% Tolerance X5R Multilayer Ceramic Chip Capacitor
CL21A106KACLRNC | C10 | C88484 | CL21 Series 0805 10uF 25V ±10% Tolerance X5R Multilayer Ceramic Chip Capacitor
CC0805KRX7R8BB104 | C11 | C28323 | CAP CER 0.1UF 25V X7R 0805
CC0805KRX7R8BB104 | C12 | C28323 | CAP CER 0.1UF 25V X7R 0805
CL21A106KACLRNC | C13 | C49678 | CL21 Series 0805 10uF 25V ±10% Tolerance X5R Multilayer Ceramic Chip Capacitor
CC0805KRX7R8BB104 | C14 | C377773 | CAP CER 0.1UF 25V X7R 0805
CC0805KRX7R8BB104 | C15 | C49678 | CAP CER 0.1UF 25V X7R 0805
CC0805KRX7R8BB104 | C16 | C377773 | CAP CER 0.1UF 25V X7R 0805
CC0805KRX7R8BB104 | C17 | C49678 | CAP CER 0.1UF 25V X7R 0805
CC0805KRX7R8BB104 | C18 | C49678 | CAP CER 0.1UF 25V X7R 0805
CC0805KRX7R8BB104 | C19 | C377773 | CAP CER 0.1UF 25V X7R 0805
CC0805KRX7R8BB104 | C20 | C49678 | CAP CER 0.1UF 25V X7R 0805
CC0805KRX7R8BB104 | C21 | C49678 | CAP CER 0.1UF 25V X7R 0805
CC0805KRX7R8BB104 | C22 | C49678 | CAP CER 0.1UF 25V X7R 0805
CC0805KRX7R8BB104 | C23 | C49678 | CAP CER 0.1UF 25V X7R 0805
CC0805KRX7R8BB104 | C24 | C49678 | CAP CER 0.1UF 25V X7R 0805
CC0805KRX7R8BB104 | C25 | C49678 | CAP CER 0.1UF 25V X7R 0805
CC0805KRX7R8BB104 | C26 | C49678 | CAP CER 0.1UF 25V X7R 0805
CC0805KRX7R8BB104 | C27 | C1808 | CAP CER 0.1UF 25V X7R 0805
CC0805KRX7R8BB104 | C28 | C1808 | CAP CER 0.1UF 25V X7R 0805
CC0805KRX7R8BB104 | C29 | C377773 | CAP CER 0.1UF 25V X7R 0805
CL21A106KACLRNC | C30 | C961512 | CL21 Series 0805 10uF 25V ±10% Tolerance X5R Multilayer Ceramic Chip Capacitor
CL21A106KACLRNC | C31 | C49678 | CL21 Series 0805 10uF 25V ±10% Tolerance X5R Multilayer Ceramic Chip Capacitor
CL21A106KACLRNC | C32 | C961512 | CL21 Series 0805 10uF 25V ±10% Tolerance X5R Multilayer Ceramic Chip Capacitor
CC0805KRX7R8BB104 | C33 | C49678 | CAP CER 0.1UF 25V X7R 0805
CL21A106KACLRNC | C34 | C88484 | CL21 Series 0805 10uF 25V ±10% Tolerance X5R Multilayer Ceramic Chip Capacitor
CL21A106KACLRNC | C35 | C49678 | CL21 Series 0805 10uF 25V ±10% Tolerance X5R Multilayer Ceramic Chip Capacitor
CC0805KRX7R8BB104 | C36 | C49678 | CAP CER 0.1UF 25V X7R 0805
CC0805KRX7R8BB104 | C37 | C49678 | CAP CER 0.1UF 25V X7R 0805
CC0805KRX7R8BB104 | C38 | C49678 | CAP CER 0.1UF 25V X7R 0805
CC0805KRX7R8BB104 | C39 | C49678 | CAP CER 0.1UF 25V X7R 0805
CC0805KRX7R8BB104 | C40 | C49678 | CAP CER 0.1UF 25V X7R 0805
CC0805KRX7R8BB104 | C41 | C49678 | CAP CER 0.1UF 25V X7R 0805
CC0805KRX7R8BB104 | C42 | C49678 | CAP CER 0.1UF 25V X7R 0805
CC0805KRX7R8BB104 | C43 | C1710 | CAP CER 0.1UF 25V X7R 0805
CC0805KRX7R8BB104 | C44 | C1710 | CAP CER 0.1UF 25V X7R 0805
CC0805KRX7R8BB104 | C45 | C1710 | CAP CER 0.1UF 25V X7R 0805
CC0805KRX7R8BB104 | C46 | C1710 | CAP CER 0.1UF 25V X7R 0805
CC0805KRX7R8BB104 | C47 | C1710 | CAP CER 0.1UF 25V X7R 0805
CC0805KRX7R8BB104 | C48 | C49678 | CAP CER 0.1UF 25V X7R 0805
CC0805KRX7R8BB104 | C49 | C49678 | CAP CER 0.1UF 25V X7R 0805
CC0805KRX7R8BB104 | C50 | C49678 | CAP CER 0.1UF 25V X7R 0805
LF105 Cell Terminal | Cell1- |  | LF105 Cell Terminal
LF105 Cell Terminal | Cell1+ |  | LF105 Cell Terminal
LF105 Cell Terminal | Cell2- |  | LF105 Cell Terminal
LF105 Cell Terminal | Cell2+ |  | LF105 Cell Terminal
LF105 Cell Terminal | Cell3- |  | LF105 Cell Terminal
LF105 Cell Terminal | Cell3+ |  | LF105 Cell Terminal
LF105 Cell Terminal | Cell4- |  | LF105 Cell Terminal
LF105 Cell Terminal | Cell4+ |  | LF105 Cell Terminal
ZMM3V3 | D1 |  | Zener ZMM3V3
B340AE-13 | D2 | C168859 | Rectifier Diode, Schottky, 1 Phase, 1 Element, 3A, 40V V(RRM), Silicon
B340AE-13 | D3 | C168859 | Rectifier Diode, Schottky, 1 Phase, 1 Element, 3A, 40V V(RRM), Silicon
82356050050 | D4 | C9900055762
HSMG-C170 | D5 | C84256 | Chip LED, Green, 2.2 V, -40 to 85 degC, 2-Pin SMD, Pb-Free, Tape and Reel
SS14 | D6 | C2480 | DIODE SCHOTTKY 40V 1A SMA
SS14 | D7 | C2480 | DIODE SCHOTTKY 40V 1A SMA
SS14 | D8 | C2480 | DIODE SCHOTTKY 40V 1A SMA
TPD2E2U06DCKR | D9 | C1855726 | Q100 TO CATALOG SPIN OF TPD2E2U0
HSMG-C170 | D10 | C84256 | Chip LED, Green, 2.2 V, -40 to 85 degC, 2-Pin SMD, Pb-Free, Tape and Reel
LF105 Cell Terminal | J1 |  | LF105 Cell Terminal
LF105 Cell Terminal | J2 |  | LF105 Cell Terminal
87224-3 | J3 |  | Board Connector, 3 Contact(s), 1 Row(s), Male, Straight, 0.1 inch Pitch, Solder Terminal, Black Insulator, Receptacle
22-27-2021 | J4 | C293316 | Male Header, Pitch 2.54 mm, 1 x 2 Position, Height 11.7 mm, Tail Length 3.56 mm, 0 to 75 degC, RoHS, Bulk
1565749-4 | J5 |  | Automotive Connectors 025 4POS CAP ASY SELECTIVE-TIN
MUSB-05-S-B-SM-A | J6 | C5362859 | CONN RCPT USB2.0 MINI B SMD R/A
1565749-4 | J7 |  | Automotive Connectors 025 4POS CAP ASY SELECTIVE-TIN
TSW-104-08-L-S | J8 |  | Board Connector, 4 Contact(s), 1 Row(s), Male, Straight, Solder Terminal
90120-0125 | J9 |  | 90120-0125 2.54mm Pitch C-Grid III Header, Single Row, Vertical, 5 Circuits, Tin (Sn) Plating
SRR1260-5R6Y | L1 | C2761913 | General Purpose Inductor, 5.6uH, 30%, 1 Element, Ferrite-Core, SMD, 4949
BSS138 | Q1 | C112239 | N-Channel Logic Level Enhancement Mode Field Effect Transistor, 220 mA, 50 V, -55 to 150 degC, 3-Pin SOT-23, RoHS, Tape and Reel
BSS138 | Q2 | C112239 | N-Channel Logic Level Enhancement Mode Field Effect Transistor, 220 mA, 50 V, -55 to 150 degC, 3-Pin SOT-23, RoHS, Tape and Reel
BSS138 | Q3 | C112239 | N-Channel Logic Level Enhancement Mode Field Effect Transistor, 220 mA, 50 V, -55 to 150 degC, 3-Pin SOT-23, RoHS, Tape and Reel
AO3400A | Q4 | C20917 | MOSFET N-CH 30V 5.7A SOT23
AO3400A | Q5 | C20917 | MOSFET N-CH 30V 5.7A SOT23
AO3400A | Q6 | C20917 | MOSFET N-CH 30V 5.7A SOT23
AO3400A | Q7 | C20917 | MOSFET N-CH 30V 5.7A SOT23
BSS138 | Q8 | C112239 | N-Channel Logic Level Enhancement Mode Field Effect Transistor, 220 mA, 50 V, -55 to 150 degC, 3-Pin SOT-23, RoHS, Tape and Reel
RT0805DRE074K7L | R1 | C149504 | RES SMD 4.7K OHM 0.5% 1/8W 0805
RT0805DRE074K7L | R2 | C149504 | RES SMD 4.7K OHM 0.5% 1/8W 0805
RT0805DRE074K7L | R3 | C149504 | RES SMD 4.7K OHM 0.5% 1/8W 0805
RT0805DRE074K7L | R4 | C149504 | RES SMD 4.7K OHM 0.5% 1/8W 0805
RT0805DRE074K7L | R5 |  | RES SMD 4.7K OHM 0.5% 1/8W 0805
RT0805DRE074K7L | R6 | C95968 | RES SMD 4.7K OHM 0.5% 1/8W 0805
RT0805DRE074K7L | R7 | C95968 | RES SMD 4.7K OHM 0.5% 1/8W 0805
RT0805DRE074K7L | R8 | C95968 | RES SMD 4.7K OHM 0.5% 1/8W 0805
RT0805DRE074K7L | R9 | C95968 | RES SMD 4.7K OHM 0.5% 1/8W 0805
RT0805DRE074K7L | R10 | C17470 | RES SMD 4.7K OHM 0.5% 1/8W 0805
RT0805DRE074K7L | R11 | C2828840 | RES SMD 4.7K OHM 0.5% 1/8W 0805
RT0805DRE074K7L | R12 | C17621 | RES SMD 4.7K OHM 0.5% 1/8W 0805
RT0805DRE074K7L | R13 | C17414 | RES SMD 4.7K OHM 0.5% 1/8W 0805
RT0805DRE074K7L | R14 | C17414 | RES SMD 4.7K OHM 0.5% 1/8W 0805
RT0805DRE074K7L | R15 | C17414 | RES SMD 4.7K OHM 0.5% 1/8W 0805
RT0805DRE074K7L | R16 | C17414 | RES SMD 4.7K OHM 0.5% 1/8W 0805
PCB_SHUNT_200A | R17 |  | Shunt
RT0805DRE074K7L | R18 | C2828840 | RES SMD 4.7K OHM 0.5% 1/8W 0805
RT0805DRE074K7L | R19 | C17621 | RES SMD 4.7K OHM 0.5% 1/8W 0805
RT0805DRE074K7L | R20 | C2828840 | RES SMD 4.7K OHM 0.5% 1/8W 0805
RT0805DRE074K7L | R21 | C218616 | RES SMD 4.7K OHM 0.5% 1/8W 0805
RT0805DRE074K7L | R22 | C17414 | RES SMD 4.7K OHM 0.5% 1/8W 0805
RT0805DRE074K7L | R23 | C4382 | RES SMD 4.7K OHM 0.5% 1/8W 0805
RT0805DRE074K7L | R24 | C17513 | RES SMD 4.7K OHM 0.5% 1/8W 0805
RT0805DRE074K7L | R25 | C17414 | RES SMD 4.7K OHM 0.5% 1/8W 0805
RT0805DRE074K7L | R26 |  | RES SMD 4.7K OHM 0.5% 1/8W 0805
RT0805DRE074K7L | R27 |  | RES SMD 4.7K OHM 0.5% 1/8W 0805
RT0805DRE074K7L | R28 | C17594 | RES SMD 4.7K OHM 0.5% 1/8W 0805
RT0805DRE074K7L | R29 | C17594 | RES SMD 4.7K OHM 0.5% 1/8W 0805
RT0805DRE074K7L | R30 |  | RES SMD 4.7K OHM 0.5% 1/8W 0805
RT0805DRE074K7L | R31 | C17414 | RES SMD 4.7K OHM 0.5% 1/8W 0805
RT0805DRE074K7L | R32 | C25271 | RES SMD 4.7K OHM 0.5% 1/8W 0805
RT0805DRE074K7L | R33 | C17540 | RES SMD 4.7K OHM 0.5% 1/8W 0805
35224R7JT | R34 | C3924519 | Fixed Resistor, Metal Glaze/thick Film, 3W, 4.7ohm, 250V, 5% +/-Tol, 400ppm/Cel, Surface Mount, 2512
35224R7JT | R35 | C3924519 | Fixed Resistor, Metal Glaze/thick Film, 3W, 4.7ohm, 250V, 5% +/-Tol, 400ppm/Cel, Surface Mount, 2512
RT0805DRE074K7L | R36 | C17655 | RES SMD 4.7K OHM 0.5% 1/8W 0805
RT0805DRE074K7L | R37 | C17655 | RES SMD 4.7K OHM 0.5% 1/8W 0805
RT0805DRE074K7L | R38 | C17408 | RES SMD 4.7K OHM 0.5% 1/8W 0805
RT0805DRE074K7L | R39 | C17408 | RES SMD 4.7K OHM 0.5% 1/8W 0805
RT0805DRE074K7L | R40 | C865503 | RES SMD 4.7K OHM 0.5% 1/8W 0805
RT0805DRE074K7L | R41 | C149504 | RES SMD 4.7K OHM 0.5% 1/8W 0805
RT0805DRE074K7L | R42 | C865503 | RES SMD 4.7K OHM 0.5% 1/8W 0805
RT0805DRE074K7L | R43 | C149504 | RES SMD 4.7K OHM 0.5% 1/8W 0805
35224R7JT | R44 | C3924519 | Fixed Resistor, Metal Glaze/thick Film, 3W, 4.7ohm, 250V, 5% +/-Tol, 400ppm/Cel, Surface Mount, 2512
RT0805DRE074K7L | R45 | C17655 | RES SMD 4.7K OHM 0.5% 1/8W 0805
RT0805DRE074K7L | R46 | C17408 | RES SMD 4.7K OHM 0.5% 1/8W 0805
RT0805DRE074K7L | R47 | C865503 | RES SMD 4.7K OHM 0.5% 1/8W 0805
RT0805DRE074K7L | R48 | C149504 | RES SMD 4.7K OHM 0.5% 1/8W 0805
35224R7JT | R49 | C3924519 | Fixed Resistor, Metal Glaze/thick Film, 3W, 4.7ohm, 250V, 5% +/-Tol, 400ppm/Cel, Surface Mount, 2512
RT0805DRE074K7L | R50 | C17655 | RES SMD 4.7K OHM 0.5% 1/8W 0805
RT0805DRE074K7L | R51 | C17408 | RES SMD 4.7K OHM 0.5% 1/8W 0805
RT0805DRE074K7L | R52 | C865503 | RES SMD 4.7K OHM 0.5% 1/8W 0805
RT0805DRE074K7L | R53 | C149504 | RES SMD 4.7K OHM 0.5% 1/8W 0805
RT0805DRE074K7L | R54 | C17757 | RES SMD 4.7K OHM 0.5% 1/8W 0805
RT0805DRE074K7L | R55 | C17757 | RES SMD 4.7K OHM 0.5% 1/8W 0805
RT0805DRE074K7L | R56 |  | RES SMD 4.7K OHM 0.5% 1/8W 0805
RT0805DRE074K7L | R57 | C17408 | RES SMD 4.7K OHM 0.5% 1/8W 0805
RT0805DRE074K7L | R58 | C149504 | RES SMD 4.7K OHM 0.5% 1/8W 0805
RT0805DRE074K7L | R59 | C17655 | RES SMD 4.7K OHM 0.5% 1/8W 0805
RT0805DRE074K7L | R60 | C865503 | RES SMD 4.7K OHM 0.5% 1/8W 0805
FSM4JSMATR | SW1 |  | Micro Miniature Push Button Switch FSM JSM, 50 mA, -35 to 85 degC, 4-Pin SMD, RoHS, Tape and Reel
FSM4JSMATR | SW2 |  | Micro Miniature Push Button Switch FSM JSM, 50 mA, -35 to 85 degC, 4-Pin SMD, RoHS, Tape and Reel
FSM4JSMATR | SW3 |  | Micro Miniature Push Button Switch FSM JSM, 50 mA, -35 to 85 degC, 4-Pin SMD, RoHS, Tape and Reel
Test point | TP1 |  | test point
Test point | TP2 |  | test point
Test point | TP3 |  | test point
Test point | TP4 |  | test point
Test point | TP5 |  | test point
Test point | TP6 |  | test point
Test point | TP7 |  | test point
Test point | TP8 |  | test point
Test point | TP9 |  | test point
Test point | TP10 |  | test point
Test point | TP11 |  | test point
Test point | TP12 |  | test point
Test point | TP13 |  | test point
Test point | TP14 |  | test point
Test point | TP15 |  | test point
Test point | TP16 |  | test point
Test point | TP17 |  | test point
Test point | TP18 |  | test point
Test point | TP19 |  | test point
Test point | TP20 |  | test point
Test point | TP21 |  | test point
Test point | TP22 |  | test point
Test point | TP23 |  | test point
Test point | TP24 |  | test point
Test point | TP25 |  | test point
Test point | TP26 |  | test point
Test point | TP27 |  | test point
Test point | TP28 |  | test point
Test point | TP30 |  | test point
Test point | TP31 |  | test point
Test point | TP32 |  | test point
Test point | TP33 |  | test point
Test point | TP34 |  | test point
Test point | TP35 |  | test point
Test point | TP36 |  | test point
Test point | TP37 |  | test point
Test point | TP38 |  | test point
Test point | TP39 |  | test point
Test point | TP40 |  | test point
Test point | TP41 |  | test point
MCP3424-E/SL | U1 | C640884 | 18-Bit, 4-Channel Analog-to-Digital Converter with I2C Interface and On-Board Reference, 14-Pin SOIC 150mil, Extended Temperature
INA180A1IDBVR | U2 | C116203 | IC CURR SENSE 1 CIRCUIT SOT23-5
MCP3424-E/SL | U3 | C640884 | 18-Bit, 4-Channel Analog-to-Digital Converter with I2C Interface and On-Board Reference, 14-Pin SOIC 150mil, Extended Temperature
TPS563300DRLR | U4 | C3200405 | TPS563300 3.8-V to 28-V, 3-A Synchronous Buck Converter in SOT583 Package
TPL5110DDCT | U5 | C125830 | IC OSC PROG TIMER TSOT23-6
AP2112M-3.3TRG1 | U6 | C5290219 | Fixed Positive LDO Regulator, 3.3V, 0.4V Dropout, CMOS, PDSO8
RP2040 | U7 | C2040 | RP2040 chip for Raspberry Pi Pico - ARMÂ® CortexÂ®-M0+ MCU 32-Bit
W25Q16JVUXIQ | U8 |  | IC FLASH 16MBIT SPI/QUAD 8USON
FODM217CR2V | U9 | C891189 | Transistor Output Optocoupler, 1-Element, 3750V Isolation
FODM217CR2V | U10 | C891189 | Transistor Output Optocoupler, 1-Element, 3750V Isolation
FODM217CR2V | U11 | C891189 | Transistor Output Optocoupler, 1-Element, 3750V Isolation
FODM217CR2V | U12 | C891189 | Transistor Output Optocoupler, 1-Element, 3750V Isolation
SN65HVD230DR | U13 | C12084 | Interface Circuit, 1-Trnsvr, BICMOS, PDSO8
FODM217CR2V | U14 | C891189 | Transistor Output Optocoupler, 1-Element, 3750V Isolation
AT24C32D-SSHM-B | U15 |  | IC EEPROM 32KBIT I2C 1MHZ 8SOIC
FL1200138 | X1 | C526612 | 12 MHz +/-15ppm Crystal 8pF 120 Ohms 4-SMD, No Lead